## Sheet1
Project: Electronic Dice System Requirements
1. Functional Requirements
1.1 Dice Rolling Mechanism
1.1.1 The system shall generate a random number between 1 and 6 when the button is pressed.
1.1.2 The generated number shall be displayed using six individual LEDs or a 7-segment display.
1.1.3 The system shall simulate a rolling effect by rapidly changing the displayed numbers before settling on a final value.
1.1.4 The final result shall be displayed once the button is released.
1.2 User Interface & Interaction
1.2.1 The system shall include a push button to trigger the dice roll.
1.2.2 The LEDs or display shall provide a clear and readable output.
1.2.3 The response time of the system when pressing the button shall not exceed 100ms.
1.2.4 The system shall include a debounce mechanism to prevent false triggers from button presses.
2. Hardware Requirements
2.1 The system shall operate on a 5V power source (USB or battery).
2.2 The microcontroller shall be an Arduino UNO or an equivalent board.
2.3 Each LED shall be connected with a 330Ω resistor to prevent overcurrent.
2.4 The push button shall be a normally open (NO) switch.
2.5 The system may use a 7-segment display as an alternative to LEDs.
3. Software Requirements
3.1 The program shall be written in C/C++ using the Arduino IDE.
3.2 The system shall use the random() function to generate random numbers.
3.3 The LED or display shall be updated based on the generated number.
3.4 A delay mechanism shall be implemented to create a rolling dice effect.
3.5 The button press handling shall include software debounce for stability.
4. Performance & Reliability
4.1 The system shall ensure continuous operation with at least 95% reliability.
4.2 The LEDs/display shall function correctly under normal usage conditions.
4.3 The response time from button press to dice roll shall not exceed 100ms.
5. Optional Enhancements
5.1 The system may include sound effects for an enhanced user experience.
5.2 The dice roll speed may be adjustable via software settings.
5.3 A second button may be added to reset the dice without rolling.